## Flahser_4CH_555
Designator | Value | Quantity | Comment | Description | Footprint
U2 |  | 1 | LM555CN | Timer, 8-pin MDIP | 8P3
U1 |  | 1 | HCF4017BEY | Decade Counter with 10 Decoded Outputs | DIP16
R9 | 10K | 1 | Res Adj1 | Variable Resistor | AXIAL-0.4
R8, R10 | 1K | 2 | Res1 | Resistor | Axial 0_25 W, 0_4 IN LEAD PITCH
R4, R5, R6, R7 | 100 | 4 | Res1 | Resistor | Axial 0_25 W, 0_4 IN LEAD PITCH
R2 | 470K | 1 | Res1 | Resistor | Axial 0_25 W, 0_4 IN LEAD PITCH
R1, R3 | 100/0.5W | 2 | Res1 | Resistor | Axial 0_5W 5_0mm
Q2, Q3, Q4, Q5 |  | 4 | 2N3904 | NPN General Purpose Amplifier | TO-92 STR
Q1, Q6, Q7, Q8 |  | 4 | BT137-600 | Silicon Bidirectional Triode Thyristor | TO-220 AB with heatsink ya25
J1, J2, J3, J4, J5, J6 |  | 6 | Socket | Socket | PIN1
Designator112, Designator113 |  | 2 | Comment |  | Board Screw simple 3mm
D4, D5, D6, D7 |  | 4 | LED0 | Typical INFRARED GaAs LED | LED5MM_RED
D1, D3 |  | 2 | Diode 1N4007 | 1 Amp General Purpose Rectifier | DO-204AL
C4 | 10nF | 1 | Cap | Capacitor | CAP_MLCC_RAD_0.1
C3 | 100uF/16V | 1 | Cap2 | Capacitor | Cap electrolitic radial 5x11-2
C2 | 470uF/16V | 1 | Cap2 | Capacitor | Cap electrolitic radial 8x12-3.5
C1 | 1uF/275V/X2 | 1 | Cap | Capacitor | Cap_polyester_275V_P22.5